## Tabelle1
|  |  | (ft2·°F·h/BTU) | (m2·K/W) | SF | m² |  | (m2·K/W) | (ft2·°F·h/BTU)
|  |  | 1 | 0.17611 | 1 | 0.092903 |  | 1 | 5.6783 | https://en.wikipedia.org/wiki/R-value_(insulation)
Assumptions made for SimStadt pocessing |  | Values from 80x50 by TWG | [5 empty] | Pluto building class codes
average story height [m] | 3
ground construction (u-value) | 1.12
|  |  | R-value [Imp] | U-value[SI] | W/SF | W/m²
ONE- TO FOUR-FAMILY HOMES |  | Wall | 5 | 1.1357 |  |  | Mass wall with infiltration (assumption: 0.9 vol/h) | A0, A1, A2, A3, A4, A5, A6, A7, A8, A9 |  | RESIDENTIAL
ID | NYC_1_4FH | Roof | 15 | 0.37855 |  |  | Modified bitumen roof on wood rafters, crawl space | B1, B2, B3, B9 |  | Climate Zone 4 https://www1.nyc.gov/assets/buildings/apps/pdf_viewer/viewer.html?file=2016ECC_CHR3.pdf&section=energy_code_2016
Year of construction | any | Windows |  |  |  |  | Double-pane windows, vinyl frame | C0, C3, C9, CM |  | Refurbishment from NYCECC
Min gross volume [m³] | - | Heating |  |  |  |  | Gas boiler, 1-pipe steam, radiators |  |  |  | R-value [Imp] (U-value Imp for windows) | U-value[SI]
Max height [m] | - | Cooling |  |  |  |  | Window A/Cs |  |  | window | 0.4 | 2.2712
Min height [m] | - | DHW |  |  |  |  | Direct fired storage tank, natural gas |  |  | wall | 15 | 0.37855
Infiltration [vol/h] | 0.6 | Lighting |  |  | 0.9 | 0.083613 |  |  |  | ceiling | 49 | 0.11588
Window ratio [%] | 0.2 | Plug Loads |  |  | 0.67 | 0.062245 |  |  |  | floor | 30 | 0.18928
MULTI-FAMILY, PRE-WAR |  | Wall | 5 | 1.1357 |  |  | Mass wall | C1, C2, C4, C5, C6, C7, C8 |  | https://www1.nyc.gov/assets/buildings/apps/pdf_viewer/viewer.html?file=2016ECC_CHR4.pdf&section=energy_code_2016
UP TO 7 STORIES |  | Roof | 12 | 0.47319 |  |  | Insulation above deck | H1, H2, H3, H4, H5, H6, H7, H8, H9, HB, HH, HR, HS
ID | NYC_MFH | Windows |  |  |  |  | Double-pane windows, vinyl frame | L1, L2, L3, L8, L9
Year of construction | 1945 and earlier | Heating |  |  |  |  | Gas boiler, 1-pipe steam, radiators | R0, R1, R2, R3, R4, R9, RD, RH, RX, RZ |  | COMMERCIAL
Min gross volume [m³] | - | Cooling |  |  |  |  | Window A/Cs | S0, S1, S2, S3, S4, S5, S6, S7, S8, S9 |  | Climate Zone 4 https://www1.nyc.gov/assets/buildings/apps/pdf_viewer/viewer.html?file=2016ECC_CHR3.pdf&section=energy_code_2016
Max height [m] | 21 | DHW |  |  |  |  | Indirect coil in steam boiler |  |  | Refurbishment from NYCECC
Min height [m] | - | Lighting |  |  | 0.4 | 0.037161 |  |  |  |  | R-value [Imp] (U-value Imp for windows) | U-value[SI]
Infiltration [vol/h] | 0.6 | Plug Loads |  |  | 0.55 | 0.051097 |  |  |  | window | 0.45 | 2.5551
Window ratio [%] | 0.25 | [8 empty] | mass wall | 9.5 | 0.59771
MULTI-FAMILY, POST-WAR |  | Wall | 5 | 1.1357 |  |  | Mass wall | C1, C2, C4, C5, C6, C7, C8 |  | steel wall | 13 | 0.43679
GREATER THAN 7 STORIES |  | Roof | 12 | 0.47319 |  |  | Insulation above deck | D0, D1, D2, D3, D4, D5, D6, D7, D8, D9 |  | ceiling | 30 | 0.18928
ID | NYC_MFH | Windows |  | #DIV/0! |  |  |  | H1, H2, H3, H4, H5, H6, H7, H8, H9, HB, HH, HR, HS |  | floor | 10 | 0.56783
Year of construction | 1946-1980 | Heating |  |  |  |  | Natural gas boiler, 2-Pipe Steam | L1, L2, L3, L8, L9
Min gross volume [m³] | - | Cooling |  |  |  |  | Through-wall A/C | R0, R1, R2, R3, R4, R9, RD, RH, RX, RZ |  | https://www1.nyc.gov/assets/buildings/apps/pdf_viewer/viewer.html?file=2016ECC_CHC4.pdf&section=energy_code_2016
Max height [m] | - | DHW |  |  |  |  | Indirect coil in steam boiler | S0, S1, S2, S3, S4, S5, S6, S7, S8, S9
Min height [m] | 21.1 | Lighting |  |  | 0.5 | 0.046452
Infiltration [vol/h] | 0.6 | Plug Loads |  |  | 0.65 | 0.060387
Window ratio [%] | 0.3
MULTI-FAMILY, POST-1980 |  | Wall | 6 | 0.94638 |  |  | Steel framed window wall with some insulation | C1, C2, C4, C5, C6, C7, C8
GREATER THAN 7 STORIES |  | Roof | 19 | 0.29886 |  |  | Insulation above deck | D1, D2, D3, D4, D5, D6, D7, D8, D9
ID | NYC_MFH | Windows | [5 empty] | H1, H2, H3, H4, H5, H6, H7, H8, H9, HB, HH, HR, HS
Year of construction | 1981 and later | Heating |  |  |  |  | Natural gas boiler, Hydronic with PTACs | L1, L2, L3, L8, L9
Min gross volume [m³] | - | Cooling |  |  |  |  | PTACs | R0, R1, R2, R3, R4, R9, RD, RH, RX, RZ
Max height [m] | - | DHW |  |  |  |  | Indirect storage tank, natural gas boiler | S0, S1, S2, S3, S4, S5, S6, S7, S8, S9
Min height [m] | 21.1 | Lighting |  |  | 0.5 | 0.046452
Infiltration [vol/h] | 0.6 | Plug Loads |  |  | 0.67 | 0.062245
Window ratio [%] | 0.3
COMMERCIAL, PRE-WAR |  | Wall | 5 | 1.1357 |  |  | Mass wall | E1, E2, E3, E4, E5, E6, E7, E9
UP TO 7 STORIES |  | Roof | 15 | 0.37855 |  |  | Insulation entirely above deck | F1, F2, F4, F5, F8, F9
ID | NYC_COM_MAX7S | Windows |  |  |  |  | Double pane, aluminum frame, no glass coating | G0, G1, G2, G3, G4, G5, G6, G7, G8, G9, GU, GW
Year of construction | 1945 and earlier | Heating |  |  |  |  | Natural Gas Steam Boiler, 1-Pipe Steam | I1, I2, I3, I4, I5, I6, I7, I8, I9
Min gross volume [m³] | - | Cooling |  |  |  |  | Window A/Cs | J1, J2, J3, J4, J5, J6, J7, J8, J9
Max height [m] | 21 | DHW |  |  |  |  | Direct Fired Storage Tank, Natural Gas | K1, K2, K3, K4, K5, K6, K7, K8, K9
Min height [m] | - | Lighting |  |  | 0.75 | 0.069677 |  | L1, L2, L3, L8, L9
Infiltration [vol/h] | 0.6 | Plug Loads |  |  | 0.75 | 0.069677 |  | M1, M2, M3, M4, M9
Window ratio [%] | 0.3 | [6 empty] | N1, N2, N3, N4, N9
COMMERCIAL, POST-WAR (or refurbished) |  | Wall | 2 | 2.8391 |  |  | Single pane curtain wall construction; Steel-framed wall with some insulation | O1, O2, O3, O4, O5, O6, O7, O8, O9
UP TO 7 STORIES |  | Roof | 5 | 1.1357 |  |  | Uninsulated roof construction | P1, P2, P3, P4, P5, P6, P7, P8, P9
This type is not from the 80x50 report (it has the same specs as Commercial, post-war to account for the missing buildings that are built or refurbished after 1945 and up to 7 stories high)
ID | NYC_COM_MAX7S | Windows | [5 empty] | R5, R7, R8, RA, RB, RC, RG, RI, RK, RM, RP, RS, RT, RW
Year of construction | 1946-1980 | Heating |  |  |  |  | District Steam, 2-Pipe Steam | T1, T2, T9
Min gross volume [m³] | - | Cooling |  |  |  |  | Packaged water cooled DX units | U0, U1, U2, U3, U4, U5, U6, U7, U8, U9
Max height [m] | 21 | DHW |  |  |  |  | Indirect heat exchanger from boiler | W1, W2, W3, W4, W5, W6, W7, W8, W9
Min height [m] | - | Lighting |  |  | 1.2 | 0.11148 |  | Y1, Y2, Y3, Y4, Y5, Y6, Y7, Y8, Y9
Infiltration [vol/h] | 0.6 | Plug Loads |  |  | 1.51 | 0.14028 |  | Z1, Z2, Z3, Z4, Z5, Z7, Z8, Z9
Window ratio [%] | 0.5
COMMERCIAL, PRE-WAR |  | Wall | 5 | 1.1357 |  |  | Mass wall
GREATER THAN 7 STORIES |  | Roof | 15 | 0.37855 |  |  | Insulation entirely above deck
ID | NYC_COM_MIN8S | Windows |  |  |  |  | Double pane, aluminum frame, no glass coating
Year of construction | 1945 and earlier | Heating |  |  |  |  | Natural Gas Steam Boiler, 2-Pipe Steam
Min gross volume [m³] | - | Cooling |  |  |  |  | Air-cooled DX Units
Max height [m] | - | DHW |  |  |  |  | Indirect coil in steam boiler
Min height [m] | 21.1 | Lighting |  |  | 1.2 | 0.11148
Infiltration [vol/h] | 0.6 | Plug Loads |  |  | 1.5 | 0.13935
Window ratio [%] | 0.3
COMMERCIAL, POST-WAR |  | Wall | 2 | 2.8391 |  |  | Single pane curtain wall construction; Steel-framed wall with some insulation
GREATER THAN 7 STORIES (EARLY CURTAIN WALL) |  | Roof | 5 | 1.1357 |  |  | Uninsulated roof construction
ID | NYC_COM_MIN8S | Windows
Year of construction | 1946-1980 | Heating |  |  |  |  | District Steam, 2-Pipe Steam
Min gross volume [m³] | - | Cooling |  |  |  |  | Packaged water cooled DX units
Max height [m] | - | DHW |  |  |  |  | Indirect heat exchanger from boiler
Min height [m] | 21.1 | Lighting |  |  | 1.2 | 0.11148
Infiltration [vol/h] | 0.6 | Plug Loads |  |  | 1.51 | 0.14028
Window ratio [%] | 0.5
COMMERCIAL, VERY LARGE |  | Wall | 4 | 1.4196 |  |  | Double pane curtain wall construction; Steel-framed wall with some insulation (R-4)
buildings over 500,000 square feet in floor area |  | Roof | 15 | 0.37855 |  |  | Insulation above deck
ID | NYC_COM_VLARGE | Windows
Year of construction | any | Heating |  |  |  |  | District steam, hydronic distribution with induction units
Min gross volume [m³] | 150000 | Cooling |  |  |  |  | Water-cooled centrifugal chiller
Max height [m] | - | DHW |  |  |  |  | Storage tank with district steam heat exchanger
Min height [m] | - | Lighting |  |  | 1.3 | 0.12077
Infiltration [vol/h] | 0.6 | Plug Loads |  |  | 2 | 0.18581
Window ratio [%] | 0.5